## Sayfa1
Given Design Parameters | Values | Transformer Features | Values | LT8316 Parameters | Values
Maximum Input Voltage(V) | 400 | Secondary Inductance(µH) | 4.225 | Minimum switch-off time(ns) | 800
Minumum Input Voltage(V) | 220 | Primary Inductance(µH) | 342.225 | Minimum switch current limit(mV/Rsens) | 20
Output Voltage(V) | 12 | Estimated Secondary Inductance(µH) | 4.3598 | Minimum Switch-On Time(ns) | 300
Output Power(W) | 100 | Estimated Primary Inductance(µH) | 302.7608 | Maximum switch current(mV/Rsens) | 100
Diode On Voltage(V) | 0.5 | Effective Secondary Inductance(µH) | 4.4687 | Sense Resistance(mohm) | 27.5
Desired Maximum Duty Cycle(%) | 35 | Effective Primary Inductance(µH) | 310.3299 | Back-up Time(µs) | 50
Desired Output Voltage Ripple(%) | 4
Desired Inductor Current Ripple(%) | 100
Mosfet On Resistance(mohm) |  | Core Properties | Values | LT8316 Inductor Limitations | Values
Estimated Effiency(%) | 80 | Saturation Flux Density(T) | 0.3 | Maximum Primary Limitation(mH) | 1.1458
Switching Frequency(kHz) | 150 | Effective magnetic cross section(mm^2) | 76 | Minimum Primary Limitation-1(mH) | 0.13129 | 25.641
|  | Window Area(Winding Cross Section)(mm^2) | 120 | Minimum Primary Limitation-2(mH) | 0.165
|  | Inductance Factor(nH/turn^2) | 621 | Minimum Primary Limitation-3(mH) | 0.11458
Calculated Design Parameters | Values | Average Length of Turn(mm) | 213
Output Average Current(A) | 12.8205 | Effective magnetic path length (mm) | 70.4
Maximum Input Average Current(A) | 1.6234 | Maximum Wiring Area (mm^2) | 2.3226 | Transformer Properties | Values
N1/N2 Ratio | 9 | Relative permeability of core material | 1400 | Primary Inductance(µH) | 388.125
Minumum Output Capacitor(µF) | 40.5093 |  |  | Secondary Inductance(µH) | 5.589
Estimated Duty Cycle(Min. In Volt.) | 0.32927 | Wiring Properties | Values | Primary Resistance(mohm) | 272.64
Estimated Duty Cycle(Max. In Volt.) | 0.2126 | Diameter (mm) | 0.361 | Secondary Resistance(mohm) | 32.7168
Effective Duty Cycle(Min. In Volt.) | 0.3125 | Turns of Wire (per cm) | 27.7 | Airgap (mm) | 0.1035
Effective Duty Cycle(Max. In Volt.) | 0.2 | Length-specific Resistance(mohm/m) | 51.2
|  | N1(turns) | 25
|  | N2(turns ) | 3
|  | Effective Turn Ratio | 8.3333