## Sayfa1
Given Design Parameters | Values | Transformer Features | Values
Maximum Input Voltage(V) | 400 | Secondary Inductance(µH) | 3.025
Minumum Input Voltage(V) | 220 | Primary Inductance(µH) | 592.9
Output Voltage(V) | 12
Output Power(W) | 100
Diode On Voltage(V) | 0.5 | Core Properties | Values
Desired Maximum Duty Cycle(%) | 45 | Saturation Flux Density(T) | 0.3
Desired Output Voltage Ripple(%) | 4 | Effective magnetic cross section(mm^2) | 81.4
Desired Inductor Current Ripple(%) | 100
Mosfet On Resistance(mohm)
Estimated Effiency(%) | 80
Switching Frequency(kHz) | 150
Calculated Design Parameters | Values | Wiring Properties | Values
Output Average Current(A) | 15.1515 | Diameter (mm)
Maximum Input Average Current(A) | 1.2626 | Turns of Wire (per cm)
N1/N2 Ratio | 14 | Length-specific Resistance(mohm/m)
Minumum Output Capacitor(µF) | 52.0833 | N1(turns) | 33
Estimated Duty Cycle(Min. In Volt.) | 0.43299 | N2(turns ) | 3
Estimated Duty Cycle(Max. In Volt.) | 0.29577 | Effective Turn Ratio | 11
Effective Duty Cycle(Min. In Volt.) | 0.375
Effective Duty Cycle(Max. In Volt.) | 0.24812