## Sayfa1
Given Design Parameters | Values | Transformer Features | Values | LT8316 Parameters | Values
Maximum Input Voltage(V) | 400 | Secondary Inductance(µH) | 3.025 | Minimum switch-off time(ns) | 800
Minumum Input Voltage(V) | 220 | Primary Inductance(µH) | 592.9 | Minimum switch current limit(mV/Rsens) | 20
Output Voltage(V) | 12 | Estimated Secondary Inductance(µH) | 3.1186 | Minimum Switch-On Time(ns) | 300
Output Power(W) | 100 | Estimated Primary Inductance(µH) | 377.3454 | Maximum switch current(mV/Rsens) | 100
Diode On Voltage(V) | 0.5 | Effective Secondary Inductance(µH) | 3.4375 | Sense Resistance(mohm) | 14.4656
Desired Maximum Duty Cycle(%) | 45 | Effective Primary Inductance(µH) | 415.9375 | Back-up Time(µs) | 50
Desired Output Voltage Ripple(%) | 4
Desired Inductor Current Ripple(%) | 100
Mosfet On Resistance(mohm) |  | Core Properties | Values | LT8316 Inductor Limitations | Values
Estimated Effiency(%) | 80 | Saturation Flux Density(T) | 0.3 | Maximum Primary Limitation(mH) | 0.79561
Switching Frequency(kHz) | 150 | Effective magnetic cross section(mm^2) | 81.4 | Minimum Primary Limitation-1(mH) | 0.1321
|  | Window Area(Winding Cross Section)(mm^2) | 108.5 | Minimum Primary Limitation-2(mH) | 0.086793
|  | Inductance Factor(nH/turn^2) | 244 | Minimum Primary Limitation-3(mH) | 0.079561
Calculated Design Parameters | Values | Average Length of Turn(mm)
Output Average Current(A) | 15.1515
Maximum Input Average Current(A) | 1.2626
N1/N2 Ratio | 14
Minumum Output Capacitor(µF) | 52.0833 | Wiring Properties | Values
Estimated Duty Cycle(Min. In Volt.) | 0.43299 | Diameter (mm)
Estimated Duty Cycle(Max. In Volt.) | 0.29577 | Turns of Wire (per cm)
Effective Duty Cycle(Min. In Volt.) | 0.375 | Length-specific Resistance(mohm/m)
Effective Duty Cycle(Max. In Volt.) | 0.24812 | N1(turns) | 33
|  | N2(turns ) | 3
|  | Effective Turn Ratio | 11