## Sayfa1
Given Design Parameters | Values | Transformer Features | Values | LT8316 Parameters | Values
Maximum Input Voltage(V) | 400 | Secondary Inductance(µH) | 3.6 | Minimum switch-off time(ns) | 800
Minumum Input Voltage(V) | 220 | Primary Inductance(µH) | 435.6 | Minimum switch current limit(mV/Rsens) | 20
Output Voltage(V) | 12 | Estimated Secondary Inductance(µH) | 3.75 | Minimum Switch-On Time(ns) | 300
Output Power(W) | 100 | Estimated Primary Inductance(µH) | 320.8594 | Maximum switch current(mV/Rsens) | 100
Diode On Voltage(V) | 0.5 | Effective Secondary Inductance(µH) | 3.9879 | Sense Resistance(mohm) | 29.5106
Desired Maximum Duty Cycle(%) | 40 | Effective Primary Inductance(µH) | 341.216 | Back-up Time(µs) | 50
Desired Output Voltage Ripple(%) | 4
Desired Inductor Current Ripple(%) | 100
Mosfet On Resistance(mohm) |  | Core Properties | Values | LT8316 Inductor Limitations | Values
Estimated Effiency(%) | 80 | Saturation Flux Density(T) | 0.3 | Maximum Primary Limitation(mH) | 1.3649
Switching Frequency(kHz) | 150 | Effective magnetic cross section(mm^2) | 60 | Minimum Primary Limitation-1(mH) | 0.50398
|  | Window Area(Winding Cross Section)(mm^2) | 192 | Minimum Primary Limitation-2(mH) | 0.17706
|  | Inductance Factor(nH/turn^2) | 454 | Minimum Primary Limitation-3(mH) | 0.13649
Calculated Design Parameters | Values | Average Length of Turn(mm) | 213
Output Average Current(A) | 13.8889
Maximum Input Average Current(A) | 1.4205 | Maximum Wiring Area (mm^2) | 2.56 | Transformer Properties | Values
N1/N2 Ratio | 11 |  |  | Secondary Inductance(µH) | 621.526
Minumum Output Capacitor(µF) | 46.2963 |  |  | Primary Inductance(µH) | 7.264
Estimated Duty Cycle(Min. In Volt.) | 0.375 | Wiring Properties | Values | Primary Resistance(mohm) | 403.5072
Estimated Duty Cycle(Max. In Volt.) | 0.24812 | Diameter (mm) | 0.361 | Secondary Resistance(mohm) | 43.6224
Effective Duty Cycle(Min. In Volt.) | 0.33535 | Turns of Wire (per cm) | 27.7
Effective Duty Cycle(Max. In Volt.) | 0.21722 | Length-specific Resistance(mohm/m) | 51.2
|  | N1(turns) | 37
|  | N2(turns ) | 4
|  | Effective Turn Ratio | 9.25